## NCO @ 32 MHz
System Clock | 32000000 | Hz | System Clock | 32000000 | Hz | System Clock | 32000000 | Hz
Overflow Value | 1048576 |  | Overflow Value | 1048576 |  | Overflow Value | 1048576
Desired Frequency | 1973000 | Hz | Desired Frequency | 2000000 | Hz | Desired Frequency | 1997000 | Hz
Increment Value | 64651 |  | Increment Value | 65536 |  | Increment Value | 65438
Remainder | 14160 |  | Remainder | 0 |  | Remainder | 1568
Avg Cycles to Overflow | 16.22 |  | Avg Cycles to Overflow | 16 |  | Avg Cycles to Overflow | 16.03
Avg Frequency 100 Overflows | 1972872.9963 |  | Avg Frequency 100 Overflows | 2000000 |  | Avg Frequency 100 Overflows | 1996257.0181
Error | -0.006437% |  | Error | 0% |  | Error | -0.0372%
Overflow event | Acc Start Value | Overflow after n cycles | Overflow event | Acc Start Value | Overflow after n cycles | Overflow event | Acc Start Value | Overflow after n cycles
1 | 0 | 17 | 1 | 0 | 16 | 1 | 0 | 17
2 | 50491 | 16 | 2 | 0 | 16 | 2 | 63870 | 16
3 | 36331 | 16 | 3 | 0 | 16 | 3 | 62302 | 16
4 | 22171 | 16 | 4 | 0 | 16 | 4 | 60734 | 16
5 | 8011 | 17 | 5 | 0 | 16 | 5 | 59166 | 16
6 | 58502 | 16 | 6 | 0 | 16 | 6 | 57598 | 16
7 | 44342 | 16 | 7 | 0 | 16 | 7 | 56030 | 16
8 | 30182 | 16 | 8 | 0 | 16 | 8 | 54462 | 16
9 | 16022 | 16 | 9 | 0 | 16 | 9 | 52894 | 16
10 | 1862 | 17 | 10 | 0 | 16 | 10 | 51326 | 16
11 | 52353 | 16 | 11 | 0 | 16 | 11 | 49758 | 16
12 | 38193 | 16 | 12 | 0 | 16 | 12 | 48190 | 16
13 | 24033 | 16 | 13 | 0 | 16 | 13 | 46622 | 16
14 | 9873 | 17 | 14 | 0 | 16 | 14 | 45054 | 16
15 | 60364 | 16 | 15 | 0 | 16 | 15 | 43486 | 16
16 | 46204 | 16 | 16 | 0 | 16 | 16 | 41918 | 16
17 | 32044 | 16 | 17 | 0 | 16 | 17 | 40350 | 16
18 | 17884 | 16 | 18 | 0 | 16 | 18 | 38782 | 16
19 | 3724 | 17 | 19 | 0 | 16 | 19 | 37214 | 16
20 | 54215 | 16 | 20 | 0 | 16 | 20 | 35646 | 16
21 | 40055 | 16 | 21 | 0 | 16 | 21 | 34078 | 16
22 | 25895 | 16 | 22 | 0 | 16 | 22 | 32510 | 16
23 | 11735 | 17 | 23 | 0 | 16 | 23 | 30942 | 16
24 | 62226 | 16 | 24 | 0 | 16 | 24 | 29374 | 16
25 | 48066 | 16 | 25 | 0 | 16 | 25 | 27806 | 16
26 | 33906 | 16 | 26 | 0 | 16 | 26 | 26238 | 16
27 | 19746 | 16 | 27 | 0 | 16 | 27 | 24670 | 16
28 | 5586 | 17 | 28 | 0 | 16 | 28 | 23102 | 16
29 | 56077 | 16 | 29 | 0 | 16 | 29 | 21534 | 16
30 | 41917 | 16 | 30 | 0 | 16 | 30 | 19966 | 16
31 | 27757 | 16 | 31 | 0 | 16 | 31 | 18398 | 16
32 | 13597 | 17 | 32 | 0 | 16 | 32 | 16830 | 16
33 | 64088 | 16 | 33 | 0 | 16 | 33 | 15262 | 16
34 | 49928 | 16 | 34 | 0 | 16 | 34 | 13694 | 16
35 | 35768 | 16 | 35 | 0 | 16 | 35 | 12126 | 16
36 | 21608 | 16 | 36 | 0 | 16 | 36 | 10558 | 16
37 | 7448 | 17 | 37 | 0 | 16 | 37 | 8990 | 16
38 | 57939 | 16 | 38 | 0 | 16 | 38 | 7422 | 16
39 | 43779 | 16 | 39 | 0 | 16 | 39 | 5854 | 16
40 | 29619 | 16 | 40 | 0 | 16 | 40 | 4286 | 16
41 | 15459 | 16 | 41 | 0 | 16 | 41 | 2718 | 16
42 | 1299 | 17 | 42 | 0 | 16 | 42 | 1150 | 17
43 | 51790 | 16 | 43 | 0 | 16 | 43 | 65020 | 16
44 | 37630 | 16 | 44 | 0 | 16 | 44 | 63452 | 16
45 | 23470 | 16 | 45 | 0 | 16 | 45 | 61884 | 16
46 | 9310 | 17 | 46 | 0 | 16 | 46 | 60316 | 16
47 | 59801 | 16 | 47 | 0 | 16 | 47 | 58748 | 16
48 | 45641 | 16 | 48 | 0 | 16 | 48 | 57180 | 16
49 | 31481 | 16 | 49 | 0 | 16 | 49 | 55612 | 16
50 | 17321 | 16 | 50 | 0 | 16 | 50 | 54044 | 16
51 | 3161 | 17 | 51 | 0 | 16 | 51 | 52476 | 16
52 | 53652 | 16 | 52 | 0 | 16 | 52 | 50908 | 16
53 | 39492 | 16 | 53 | 0 | 16 | 53 | 49340 | 16
54 | 25332 | 16 | 54 | 0 | 16 | 54 | 47772 | 16
55 | 11172 | 17 | 55 | 0 | 16 | 55 | 46204 | 16
56 | 61663 | 16 | 56 | 0 | 16 | 56 | 44636 | 16
57 | 47503 | 16 | 57 | 0 | 16 | 57 | 43068 | 16
58 | 33343 | 16 | 58 | 0 | 16 | 58 | 41500 | 16
59 | 19183 | 16 | 59 | 0 | 16 | 59 | 39932 | 16
60 | 5023 | 17 | 60 | 0 | 16 | 60 | 38364 | 16
61 | 55514 | 16 | 61 | 0 | 16 | 61 | 36796 | 16
62 | 41354 | 16 | 62 | 0 | 16 | 62 | 35228 | 16
63 | 27194 | 16 | 63 | 0 | 16 | 63 | 33660 | 16
64 | 13034 | 17 | 64 | 0 | 16 | 64 | 32092 | 16
65 | 63525 | 16 | 65 | 0 | 16 | 65 | 30524 | 16
66 | 49365 | 16 | 66 | 0 | 16 | 66 | 28956 | 16
67 | 35205 | 16 | 67 | 0 | 16 | 67 | 27388 | 16
68 | 21045 | 16 | 68 | 0 | 16 | 68 | 25820 | 16
69 | 6885 | 17 | 69 | 0 | 16 | 69 | 24252 | 16
70 | 57376 | 16 | 70 | 0 | 16 | 70 | 22684 | 16
71 | 43216 | 16 | 71 | 0 | 16 | 71 | 21116 | 16
72 | 29056 | 16 | 72 | 0 | 16 | 72 | 19548 | 16
73 | 14896 | 16 | 73 | 0 | 16 | 73 | 17980 | 16
74 | 736 | 17 | 74 | 0 | 16 | 74 | 16412 | 16
75 | 51227 | 16 | 75 | 0 | 16 | 75 | 14844 | 16
76 | 37067 | 16 | 76 | 0 | 16 | 76 | 13276 | 16
77 | 22907 | 16 | 77 | 0 | 16 | 77 | 11708 | 16
78 | 8747 | 17 | 78 | 0 | 16 | 78 | 10140 | 16
79 | 59238 | 16 | 79 | 0 | 16 | 79 | 8572 | 16
80 | 45078 | 16 | 80 | 0 | 16 | 80 | 7004 | 16
81 | 30918 | 16 | 81 | 0 | 16 | 81 | 5436 | 16
82 | 16758 | 16 | 82 | 0 | 16 | 82 | 3868 | 16
83 | 2598 | 17 | 83 | 0 | 16 | 83 | 2300 | 16
84 | 53089 | 16 | 84 | 0 | 16 | 84 | 732 | 17
85 | 38929 | 16 | 85 | 0 | 16 | 85 | 64602 | 16
86 | 24769 | 16 | 86 | 0 | 16 | 86 | 63034 | 16
87 | 10609 | 17 | 87 | 0 | 16 | 87 | 61466 | 16
88 | 61100 | 16 | 88 | 0 | 16 | 88 | 59898 | 16
89 | 46940 | 16 | 89 | 0 | 16 | 89 | 58330 | 16
90 | 32780 | 16 | 90 | 0 | 16 | 90 | 56762 | 16
91 | 18620 | 16 | 91 | 0 | 16 | 91 | 55194 | 16
92 | 4460 | 17 | 92 | 0 | 16 | 92 | 53626 | 16
93 | 54951 | 16 | 93 | 0 | 16 | 93 | 52058 | 16
94 | 40791 | 16 | 94 | 0 | 16 | 94 | 50490 | 16
95 | 26631 | 16 | 95 | 0 | 16 | 95 | 48922 | 16
96 | 12471 | 17 | 96 | 0 | 16 | 96 | 47354 | 16
97 | 62962 | 16 | 97 | 0 | 16 | 97 | 45786 | 16
98 | 48802 | 16 | 98 | 0 | 16 | 98 | 44218 | 16
99 | 34642 | 16 | 99 | 0 | 16 | 99 | 42650 | 16
100 | 20482 | 16 | 100 | 0 | 16 | 100 | 41082 | 16

## NCO @ 8 MHz
System Clock | 8000000 | Hz | System Clock | 8000000 | Hz | System Clock | 8000000 | Hz
Overflow Value | 1048576 |  | Overflow Value | 1048576 |  | Overflow Value | 1048576
Desired Frequency | 1973000 | Hz | Desired Frequency | 2000000 | Hz | Desired Frequency | 1997000 | Hz
Increment Value | 258605 |  | Increment Value | 262144 |  | Increment Value | 261751
Remainder | 14156 |  | Remainder | 0 |  | Remainder | 1572
Avg Cycles to Overflow | 4.06 |  | Avg Cycles to Overflow | 4 |  | Avg Cycles to Overflow | 4.01
Avg Frequency 100 Overflows | 1970443.3498 |  | Avg Frequency 100 Overflows | 2000000 |  | Avg Frequency 100 Overflows | 1995012.4688
Error | -0.1296% |  | Error | 0% |  | Error | -0.09953%
Overflow event | Acc Start Value | Overflow after n cycles | Overflow event | Acc Start Value | Overflow after n cycles | Overflow event | Acc Start Value | Overflow after n cycles
1 | 0 | 5 | 1 | 0 | 4 | 1 | 0 | 5
2 | 244449 | 4 | 2 | 0 | 4 | 2 | 260179 | 4
3 | 230293 | 4 | 3 | 0 | 4 | 3 | 258607 | 4
4 | 216137 | 4 | 4 | 0 | 4 | 4 | 257035 | 4
5 | 201981 | 4 | 5 | 0 | 4 | 5 | 255463 | 4
6 | 187825 | 4 | 6 | 0 | 4 | 6 | 253891 | 4
7 | 173669 | 4 | 7 | 0 | 4 | 7 | 252319 | 4
8 | 159513 | 4 | 8 | 0 | 4 | 8 | 250747 | 4
9 | 145357 | 4 | 9 | 0 | 4 | 9 | 249175 | 4
10 | 131201 | 4 | 10 | 0 | 4 | 10 | 247603 | 4
11 | 117045 | 4 | 11 | 0 | 4 | 11 | 246031 | 4
12 | 102889 | 4 | 12 | 0 | 4 | 12 | 244459 | 4
13 | 88733 | 4 | 13 | 0 | 4 | 13 | 242887 | 4
14 | 74577 | 4 | 14 | 0 | 4 | 14 | 241315 | 4
15 | 60421 | 4 | 15 | 0 | 4 | 15 | 239743 | 4
16 | 46265 | 4 | 16 | 0 | 4 | 16 | 238171 | 4
17 | 32109 | 4 | 17 | 0 | 4 | 17 | 236599 | 4
18 | 17953 | 4 | 18 | 0 | 4 | 18 | 235027 | 4
19 | 3797 | 5 | 19 | 0 | 4 | 19 | 233455 | 4
20 | 248246 | 4 | 20 | 0 | 4 | 20 | 231883 | 4
21 | 234090 | 4 | 21 | 0 | 4 | 21 | 230311 | 4
22 | 219934 | 4 | 22 | 0 | 4 | 22 | 228739 | 4
23 | 205778 | 4 | 23 | 0 | 4 | 23 | 227167 | 4
24 | 191622 | 4 | 24 | 0 | 4 | 24 | 225595 | 4
25 | 177466 | 4 | 25 | 0 | 4 | 25 | 224023 | 4
26 | 163310 | 4 | 26 | 0 | 4 | 26 | 222451 | 4
27 | 149154 | 4 | 27 | 0 | 4 | 27 | 220879 | 4
28 | 134998 | 4 | 28 | 0 | 4 | 28 | 219307 | 4
29 | 120842 | 4 | 29 | 0 | 4 | 29 | 217735 | 4
30 | 106686 | 4 | 30 | 0 | 4 | 30 | 216163 | 4
31 | 92530 | 4 | 31 | 0 | 4 | 31 | 214591 | 4
32 | 78374 | 4 | 32 | 0 | 4 | 32 | 213019 | 4
33 | 64218 | 4 | 33 | 0 | 4 | 33 | 211447 | 4
34 | 50062 | 4 | 34 | 0 | 4 | 34 | 209875 | 4
35 | 35906 | 4 | 35 | 0 | 4 | 35 | 208303 | 4
36 | 21750 | 4 | 36 | 0 | 4 | 36 | 206731 | 4
37 | 7594 | 5 | 37 | 0 | 4 | 37 | 205159 | 4
38 | 252043 | 4 | 38 | 0 | 4 | 38 | 203587 | 4
39 | 237887 | 4 | 39 | 0 | 4 | 39 | 202015 | 4
40 | 223731 | 4 | 40 | 0 | 4 | 40 | 200443 | 4
41 | 209575 | 4 | 41 | 0 | 4 | 41 | 198871 | 4
42 | 195419 | 4 | 42 | 0 | 4 | 42 | 197299 | 4
43 | 181263 | 4 | 43 | 0 | 4 | 43 | 195727 | 4
44 | 167107 | 4 | 44 | 0 | 4 | 44 | 194155 | 4
45 | 152951 | 4 | 45 | 0 | 4 | 45 | 192583 | 4
46 | 138795 | 4 | 46 | 0 | 4 | 46 | 191011 | 4
47 | 124639 | 4 | 47 | 0 | 4 | 47 | 189439 | 4
48 | 110483 | 4 | 48 | 0 | 4 | 48 | 187867 | 4
49 | 96327 | 4 | 49 | 0 | 4 | 49 | 186295 | 4
50 | 82171 | 4 | 50 | 0 | 4 | 50 | 184723 | 4
51 | 68015 | 4 | 51 | 0 | 4 | 51 | 183151 | 4
52 | 53859 | 4 | 52 | 0 | 4 | 52 | 181579 | 4
53 | 39703 | 4 | 53 | 0 | 4 | 53 | 180007 | 4
54 | 25547 | 4 | 54 | 0 | 4 | 54 | 178435 | 4
55 | 11391 | 5 | 55 | 0 | 4 | 55 | 176863 | 4
56 | 255840 | 4 | 56 | 0 | 4 | 56 | 175291 | 4
57 | 241684 | 4 | 57 | 0 | 4 | 57 | 173719 | 4
58 | 227528 | 4 | 58 | 0 | 4 | 58 | 172147 | 4
59 | 213372 | 4 | 59 | 0 | 4 | 59 | 170575 | 4
60 | 199216 | 4 | 60 | 0 | 4 | 60 | 169003 | 4
61 | 185060 | 4 | 61 | 0 | 4 | 61 | 167431 | 4
62 | 170904 | 4 | 62 | 0 | 4 | 62 | 165859 | 4
63 | 156748 | 4 | 63 | 0 | 4 | 63 | 164287 | 4
64 | 142592 | 4 | 64 | 0 | 4 | 64 | 162715 | 4
65 | 128436 | 4 | 65 | 0 | 4 | 65 | 161143 | 4
66 | 114280 | 4 | 66 | 0 | 4 | 66 | 159571 | 4
67 | 100124 | 4 | 67 | 0 | 4 | 67 | 157999 | 4
68 | 85968 | 4 | 68 | 0 | 4 | 68 | 156427 | 4
69 | 71812 | 4 | 69 | 0 | 4 | 69 | 154855 | 4
70 | 57656 | 4 | 70 | 0 | 4 | 70 | 153283 | 4
71 | 43500 | 4 | 71 | 0 | 4 | 71 | 151711 | 4
72 | 29344 | 4 | 72 | 0 | 4 | 72 | 150139 | 4
73 | 15188 | 4 | 73 | 0 | 4 | 73 | 148567 | 4
74 | 1032 | 5 | 74 | 0 | 4 | 74 | 146995 | 4
75 | 245481 | 4 | 75 | 0 | 4 | 75 | 145423 | 4
76 | 231325 | 4 | 76 | 0 | 4 | 76 | 143851 | 4
77 | 217169 | 4 | 77 | 0 | 4 | 77 | 142279 | 4
78 | 203013 | 4 | 78 | 0 | 4 | 78 | 140707 | 4
79 | 188857 | 4 | 79 | 0 | 4 | 79 | 139135 | 4
80 | 174701 | 4 | 80 | 0 | 4 | 80 | 137563 | 4
81 | 160545 | 4 | 81 | 0 | 4 | 81 | 135991 | 4
82 | 146389 | 4 | 82 | 0 | 4 | 82 | 134419 | 4
83 | 132233 | 4 | 83 | 0 | 4 | 83 | 132847 | 4
84 | 118077 | 4 | 84 | 0 | 4 | 84 | 131275 | 4
85 | 103921 | 4 | 85 | 0 | 4 | 85 | 129703 | 4
86 | 89765 | 4 | 86 | 0 | 4 | 86 | 128131 | 4
87 | 75609 | 4 | 87 | 0 | 4 | 87 | 126559 | 4
88 | 61453 | 4 | 88 | 0 | 4 | 88 | 124987 | 4
89 | 47297 | 4 | 89 | 0 | 4 | 89 | 123415 | 4
90 | 33141 | 4 | 90 | 0 | 4 | 90 | 121843 | 4
91 | 18985 | 4 | 91 | 0 | 4 | 91 | 120271 | 4
92 | 4829 | 5 | 92 | 0 | 4 | 92 | 118699 | 4
93 | 249278 | 4 | 93 | 0 | 4 | 93 | 117127 | 4
94 | 235122 | 4 | 94 | 0 | 4 | 94 | 115555 | 4
95 | 220966 | 4 | 95 | 0 | 4 | 95 | 113983 | 4
96 | 206810 | 4 | 96 | 0 | 4 | 96 | 112411 | 4
97 | 192654 | 4 | 97 | 0 | 4 | 97 | 110839 | 4
98 | 178498 | 4 | 98 | 0 | 4 | 98 | 109267 | 4
99 | 164342 | 4 | 99 | 0 | 4 | 99 | 107695 | 4
100 | 150186 | 4 | 100 | 0 | 4 | 100 | 106123 | 4